## tke stats
| # () | GK Zone 4 - Easting | GK Zone 4 - Northing | Elevation (ellipsoidal, WGS84) | %Dep () | MeasD (m) | Npts () | Spike () | Loc (m) | LocY (m) | Depth1 (m) | VelX (m/s) | VelY (m/s) | VelZ (m/s) | Angle (deg) | VxErr (m/s) | VyErr (m/s) | VzErr (m/s) | SNR1 (dB) | SNR2 (dB) | SNR3 (dB) | SNRStd1 (dB) | SNRStd2 (dB) | SNRStd3 (dB) | Temp (°C) | Tilt (deg) | u average (m/s) | u std (m/s) | u stderr (m/s) | v average (m/s) | v std (m/s) | v stderr (m/s) | w average (m/s) | w std (m/s) | w stderr (m/s) | TKE norm. (-) | TKE 2d norm. (-) | u norm. (-)
0 | 0 | 4585738.013 | 5350907.558 | 373.758 | 0.506 | 0.21 | 80 | 0 | -0.1 | 0 | 0.415 | -0.017 | -0.268 | 1.073 | -93.655 | 0.009 | 0.009 | 0.038 | 44.737 | 44.728 | 46.961 | 1.746 | 1.639 | 1.644 | 10.483 | 1.319 | 0.01715 | 0.0093218 | 0.083902 | -0.26794 | 0.009206 | 0.08286 | 1.0727 | 0.037992 | 0.34196 | 0.06542 | 0.0069527 | 0.014559
1 | 1 | 4585738.1787 | 5350909.652 | 373.4224 | 0.551 | 0.39 | 80 | 0 | -0.1 | 0.5 | 0.708 | -0.375 | -0.128 | 0.136 | -161.133 | 0.016 | 0.009 | 0.041 | 49.272 | 41.355 | 50.957 | 1.007 | 3.87 | 1.014 | 10.334 | 3.47 | 0.37525 | 0.015558 | 0.14004 | -0.12823 | 0.0091743 | 0.082575 | 0.13576 | 0.040915 | 0.36826 | 0.081024 | 0.013214 | 0.31855
2 | 2 | 4585738.132 | 5350911.542 | 373.432 | 0.501 | 0.345 | 80 | 1 | -0.1 | 0.9 | 0.688 | -0.467 | -0.364 | 1.149 | -142.014 | 0.016 | 0.01 | 0.04 | 48.806 | 48.494 | 50.411 | 1.081 | 1.293 | 1.069 | 10.222 | 1.843 | 0.46955 | 0.016049 | 0.14445 | -0.36051 | 0.010234 | 0.092116 | 1.1346 | 0.042218 | 0.37999 | 0.086871 | 0.014675 | 0.3986
3 | 3 | 4585738.122 | 5350911.842 | 373.455 | 0.453 | 0.297 | 80 | 1 | -0.1 | 1 | 0.656 | -0.865 | -0.159 | 0.38 | -169.609 | 0.012 | 0.006 | 0.026 | 46.508 | 45.999 | 47.784 | 0.817 | 1.158 | 1.039 | 10.185 | 3.028 | 0.8604 | 0.012495 | 0.11247 | -0.16051 | 0.006084 | 0.05476 | 0.38381 | 0.02606 | 0.23456 | 0.035332 | 0.0078236 | 0.73039
4 | 4 | 4585738.496 | 5350912.073 | 373.444 | 0.492 | 0.343 | 80 | 0 | 0 | 1 | 0.697 | -1.201 | -0.356 | 1.17 | -163.479 | 0.011 | 0.005 | 0.025 | 45.856 | 45.437 | 47.619 | 0.99 | 0.863 | 1.025 | 10.184 | 3.578 | 1.2006 | 0.010601 | 0.095416 | -0.35602 | 0.0049114 | 0.044206 | 1.17 | 0.024884 | 0.22397 | 0.030611 | 0.0055292 | 1.0192
5 | 5 | 4585738.862 | 5350911.945 | 373.452 | 0.488 | 0.361 | 80 | 3 | 0.1 | 1 | 0.74 | -0.641 | -0.401 | 1.853 | -147.958 | 0.02 | 0.012 | 0.06 | 48.227 | 48.154 | 50.008 | 2.359 | 2.14 | 2.481 | 10.11 | 2.34 | 0.61141 | 0.025363 | 0.22828 | -0.39965 | 0.011635 | 0.10472 | 1.8449 | 0.058275 | 0.52452 | 0.1691 | 0.03154 | 0.51903
6 | 6 | 4585738.852 | 5350911.045 | 373.455 | 0.47 | 0.284 | 80 | 0 | 0.1 | 0.9 | 0.604 | -0.465 | -0.177 | 0.977 | -159.139 | 0.035 | 0.024 | 0.106 | 46.512 | 46.292 | 48.302 | 1.197 | 0.988 | 1.091 | 10.073 | 2.343 | 0.46506 | 0.034849 | 0.31367 | -0.17721 | 0.023452 | 0.21108 | 0.97674 | 0.10517 | 0.94661 | 0.51951 | 0.071473 | 0.39479
7 | 7 | 4585738.555 | 5350912.773 | 373.556 | 0.444 | 0.278 | 80 | 0 | 0 | 1.1 | 0.626 | -0.851 | -0.475 | 1.847 | -150.805 | 0.011 | 0.006 | 0.027 | 44.959 | 44.239 | 46.449 | 1.108 | 1.077 | 1.112 | 10.068 | 2.645 | 0.85072 | 0.0114 | 0.10261 | -0.47542 | 0.0064321 | 0.057893 | 1.8471 | 0.026633 | 0.23972 | 0.035673 | 0.0069402 | 0.72218
8 | 8 | 4585738.279 | 5350913.726 | 373.738 | 0.456 | 0.219 | 80 | 1 | 0 | 1.2 | 0.48 | -0.913 | -0.422 | 1.629 | -155.206 | 0.011 | 0.007 | 0.032 | 44.772 | 44.437 | 46.707 | 0.75 | 0.908 | 0.93 | 10.035 | 2.557 | 0.90916 | 0.011068 | 0.099618 | -0.42325 | 0.007356 | 0.066209 | 1.6343 | 0.031419 | 0.28279 | 0.047139 | 0.0071537 | 0.77178
9 | 9 | 4585738.816 | 5350909.8 | 373.465 | 0.38 | 0.295 | 80 | 5 | 0.1 | 0.5 | 0.777 | 0.018 | -0.069 | 0.337 | -75.11 | 0.021 | 0.014 | 0.058 | 46.325 | 45.549 | 48.599 | 1.301 | 1.214 | 1.579 | 10.035 | 1.82 | 0.010925 | 0.026338 | 0.23706 | -0.08555 | 0.015344 | 0.13811 | 0.41218 | 0.065595 | 0.5904 | 0.21192 | 0.037635 | 0.0092742
10 | 10 | 4585738.688 | 5350908.082 | 373.76 | 0.481 | 0.14 | 80 | 1 | 0.1 | 0 | 0.291 | -0.025 | -0.02 | 0.09 | -141.511 | 0.007 | 0.007 | 0.027 | 42.588 | 42.004 | 44.166 | 1.435 | 1.566 | 1.458 | 10.059 | 2.672 | 0.028737 | 0.007513 | 0.067623 | -0.0183 | 0.0073238 | 0.065919 | 0.089813 | 0.026754 | 0.2408 | 0.033452 | 0.0044591 | 0.024395
11 | 11 | 4585728.986 | 5350908.914 | 373.828 | 0.485 | 0.172 | 80 | 1 | -2 | 0.5 | 0.355 | 0.773 | -0.272 | 1.041 | -19.406 | 0.012 | 0.006 | 0.024 | 47.314 | 46.405 | 48.919 | 1.119 | 1.185 | 1.091 | 9.903 | 2.525 | 0.77023 | 0.012354 | 0.11119 | -0.27185 | 0.0054409 | 0.048972 | 1.0327 | 0.024802 | 0.22324 | 0.032298 | 0.0073808 | 0.65384
12 | 12 | 4585733.54 | 5350909.628 | 373.781 | 0.516 | 0.225 | 80 | 3 | -1 | 0.5 | 0.436 | 0.975 | -0.124 | 0.393 | -7.244 | 0.009 | 0.005 | 0.023 | 46.433 | 46.167 | 48.119 | 0.981 | 0.974 | 1.064 | 9.885 | 1.306 | 0.97833 | 0.011185 | 0.10067 | -0.12389 | 0.0052053 | 0.046851 | 0.38665 | 0.022713 | 0.20443 | 0.027062 | 0.0061651 | 0.8305
13 | 13 | 4585733.214 | 5350911.356 | 373.687 | 0.485 | 0.256 | 80 | 0 | -1 | 1 | 0.528 | 0.957 | 0.002 | -0.091 | 0.114 | 0.018 | 0.009 | 0.038 | 45.199 | 44.672 | 46.628 | 0.959 | 0.968 | 1.079 | 9.85 | 1.854 | 0.95684 | 0.017775 | 0.15999 | 0.001875 | 0.0088157 | 0.079347 | -0.091037 | 0.037842 | 0.3406 | 0.073952 | 0.015946 | 0.81226
14 | 14 | 4585743.882 | 5350908.175 | 374.054 | 0.676 | 0.096 | 80 | 0 | 1 | 0 | 0.142 | 0.519 | 0.016 | -0.077 | 1.745 | 0.007 | 0.003 | 0.015 | 47.839 | 47.232 | 49.096 | 3.52 | 3.537 | 3.639 | 9.923 | 0.485 | 0.51869 | 0.0072059 | 0.064858 | 0.015813 | 0.0033132 | 0.029821 | -0.07705 | 0.015351 | 0.13817 | 0.012094 | 0.0025479 | 0.44031
15 | 15 | 4585743.674 | 5350910.347 | 373.893 | 0.485 | 0.131 | 80 | 0 | 1 | 0.5 | 0.27 | 0.649 | -0.062 | 0.199 | -5.499 | 0.005 | 0.003 | 0.016 | 48.898 | 48.408 | 50.853 | 1.158 | 1.079 | 1.23 | 9.848 | 2.295 | 0.64872 | 0.0053141 | 0.047831 | -0.0624 | 0.0032444 | 0.029202 | 0.19909 | 0.01554 | 0.13987 | 0.011352 | 0.0015703 | 0.5507
16 | 16 | 4585743.295 | 5350912.311 | 373.845 | 0.466 | 0.146 | 80 | 0 | 1 | 1 | 0.313 | 0.767 | -0.009 | -0.062 | -0.661 | 0.014 | 0.008 | 0.035 | 45.309 | 45.135 | 47.276 | 0.986 | 0.992 | 1.086 | 9.848 | 2.618 | 0.76702 | 0.013626 | 0.12264 | -0.00885 | 0.008376 | 0.075389 | -0.06195 | 0.034649 | 0.31186 | 0.058992 | 0.010362 | 0.65112
17 | 17 | 4585748.152 | 5350912.96 | 373.921 | 0.546 | 0.118 | 80 | 1 | 2 | 1 | 0.216 | 0.864 | 0.164 | -0.744 | 10.734 | 0.015 | 0.005 | 0.025 | 46.607 | 46.198 | 48.209 | 1.043 | 1.012 | 0.997 | 9.826 | 1.881 | 0.86551 | 0.015 | 0.13501 | 0.16254 | 0.0053172 | 0.047859 | -0.73419 | 0.026416 | 0.23777 | 0.038526 | 0.01026 | 0.73473
18 | 18 | 4585747.949 | 5350910.58 | 373.996 | 0.476 | 0.079 | 80 | 2 | 2 | 0.5 | 0.166 | 0.77 | 0.157 | -0.662 | 11.554 | 0.009 | 0.004 | 0.016 | 45.372 | 45.101 | 47.241 | 1.129 | 1.224 | 1.174 | 9.834 | 1.212 | 0.76319 | 0.0098912 | 0.089027 | 0.15643 | 0.0034879 | 0.031393 | -0.65938 | 0.015216 | 0.13696 | 0.013834 | 0.0044557 | 0.64787
19 | 19 | 4585747.753 | 5350908.176 | 374 | 0.533 | 0.096 | 80 | 0 | 2 | 0 | 0.18 | 0.722 | 0.186 | -0.798 | 14.488 | 0.008 | 0.004 | 0.016 | 40.973 | 40.835 | 42.412 | 0.806 | 1.008 | 1.124 | 9.849 | 1.869 | 0.72164 | 0.0077806 | 0.070031 | 0.18654 | 0.0036527 | 0.032876 | -0.79804 | 0.015615 | 0.14055 | 0.012869 | 0.0029926 | 0.6126
20 | 20 | 4585762.696 | 5350910.462 | 373.897 | 0.597 | 0.105 | 80 | 1 | 5 | 0.5 | 0.176 | 0.945 | 0.021 | -0.124 | 1.271 | 0.015 | 0.005 | 0.019 | 45.682 | 45.286 | 47.287 | 0.815 | 1 | 0.839 | 9.82 | 2.394 | 0.94286 | 0.014614 | 0.13154 | 0.019088 | 0.0053085 | 0.04778 | -0.11619 | 0.020357 | 0.18322 | 0.026578 | 0.0097928 | 0.80039
21 | 21 | 4585762.756 | 5350912.729 | 373.731 | 0.515 | 0.177 | 80 | 1 | 5 | 1 | 0.344 | 1.254 | 0.236 | -1.021 | 10.664 | 0.017 | 0.005 | 0.022 | 45.369 | 44.745 | 47.247 | 1.08 | 0.977 | 1.093 | 9.81 | 1.526 | 1.2562 | 0.017087 | 0.1538 | 0.23664 | 0.0047566 | 0.042813 | -1.0128 | 0.023306 | 0.20977 | 0.034745 | 0.012743 | 1.0664
[5 empty] | MAX depth | 0.39
[5 empty] | AVRG | 0.2165